## Block Diagram
Input | Subsystem | Output
| Environment | Desired Velocity
Road Slope
Ambient Temperature
Vehicle Velocity | Driver | Accelerator Pedal
Desired Velocity |  | Brake Pedal
Road Slope
Vehicle Weight
Actual Gear Ratio
Max Motor Torque
Accelerator Pedal | Powertrain Control | Electric Motor 1 Demand Torque
Brake Pedal |  | Electric Motor 2 Demand Torque
Electric Motor 1 Demand Torque | Electric Drive System | Motor 1 Actual Torque
Electric Motor 2 Demand Torque |  | Motor 2 Actual Torque
Motor 1 Actual Speed
Motor 2 Actual Speed
Motor 1 Electrical Power
Motor 2 Electrical Power
Motor 1 Loss Power
Motor 2 Loss Power
Motor 1 Max Available Torque
Motor 1 Min Available Torque
Motor 2 Max Available Torque
Motor 2 Min Available Torque
Motor 1 Actual Torque | Transmission | Gear Box Output Torque
Motor 2 Actual Torque |  | Gear Box Output Speed
Actual Gear Number
Actual Gear Ratio
Gear Box Power Loss
Gear Box Output Torque | Final Drive | Net Traction Torque
Brake Pedal | Pneumatic Brake System | Friction Brake Force
Friction Brake Power
Net Traction Torque | Vehicle Dynamics | Vehicle Acceleration
Friction Brake Force |  | Vehicle Velocity
Vehicle Position
Rolling Resistance Force
Gradient Force
AeroDynamic Force
Wheel Force
Ambient Temperature | Battery | Battery Current
Battery Voltage
Battery Power
Battery Loss Power
Battery State of Charge
Battery Temperature
Ambient Temperature | Battery Management System | Battery Charge Current Limit
Battery State of Charge |  | Battery Discharge Current Limit
Battery Charge Power Limit
Battery Discharge Power Limit
| Auxiliary Load | Auxiliary Load Current
Auxiliary Load Voltage
Auxiliary Load Power

## Signal_Evaluation
Subsystem | Signal Description | Unit | Variable Name | Signal Evaluation 1 | Signal Evaluation 2 | Signal Evaluation 3 | Signal Evaluation 4 | Signal Evaluation 5
ENVIRONMENT | Desired Velocity | km/h | veh_des_vel | logout.drv_v_des_kmh | logout.drv_v_des_kmh | logout.drv_v_des_kmh
ENVIRONMENT | Road Slope | % | road_slp | logout.env_road_slope_pct | logout.env_road_slope_pct | logout.env_road_slope_pct
ENVIRONMENT | Ambient Temperature | Degree Celcius | amb_temp | logout.env_Temperature | logout.env_Temperature | logout.env_Temperature
DRIVER | Accelerator Pedal | % | acc_pdl | logout.drv_AccPdl_pos | logout.drv_AccPdl_pos | logout.drv_AccPdl_pos
DRIVER | Brake Pedal | % | brk_pdl | logout.drv_BrkPdl_pos | logout.drv_BrkPdl_pos | logout.drv_BrkPdl_pos
POWER TRAIN CONTROLLER | Electric Motor 1 Demand Torque | Nm | emot1_dem_trq | logout.CmdTrq_Req_PTIce1/2 | logout.CmdTrq_Req_PTIce1/2 | logout.CmdTrq_Req_PTIce1/2
POWER TRAIN CONTROLLER | Electric Motor 2 Demand Torque | Nm | emot2_dem_trq | logout.CmdTrq_Req_PTIce1/2 | logout.CmdTrq_Req_PTIce1/2 | logout.CmdTrq_Req_PTIce1/2
ELECTRIC DRIVE | Motor 1 Actual Torque | Nm | emot1_act_trq | logout.hvs_zfCetrax_em1_trq | logout.hvs_zfCetrax_em1_trq | logout.hvs_zfCetrax_em1_trq
ELECTRIC DRIVE | Motor 2 Actual Torque | Nm | emot2_act_trq | logout.hvs_zfCetrax_em2_trq | logout.hvs_zfCetrax_em2_trq | logout.hvs_zfCetrax_em2_trq
ELECTRIC DRIVE | Motor 1 Actual Speed | rad/sec | emot1_act_spd | logout.hvs_zfCetrax_em1_rotSpeed | logout.hvs_zfCetrax_em1_rotSpeed | logout.hvs_zfCetrax_em1_rotSpeed
ELECTRIC DRIVE | Motor 2 Actual Speed | rad/sec | emot2_act_spd | logout.hvs_zfCetrax_em2_rotSpeed | logout.hvs_zfCetrax_em2_rotSpeed | logout.hvs_zfCetrax_em2_rotSpeed
ELECTRIC DRIVE | Motor 1 Electrical Power | kW | emot1_pwr | logout.hvs_zfCetrax_pe1_pwrEl | logout.hvs_zfCetrax_pe1_pwrEl | logout.hvs_zfCetrax_pe1_pwrEl
ELECTRIC DRIVE | Motor 2 Electrical Power | kW | emot2_pwr | logout.hvs_zfCetrax_pe2_pwrEl | logout.hvs_zfCetrax_pe2_pwrEl | logout.hvs_zfCetrax_pe2_pwrEl
ELECTRIC DRIVE | Motor 1 Loss Power | kW | emot1_loss_pwr | logout.hvs_zfCetrax_em1_pwrLoss | logout.hvs_zfCetrax_em1_pwrLoss | logout.hvs_zfCetrax_em1_pwrLoss
ELECTRIC DRIVE | Motor 2 Loss Power | kW | emot2_loss_pwr | logout.hvs_zfCetrax_em2_pwrLoss | logout.hvs_zfCetrax_em2_pwrLoss | logout.hvs_zfCetrax_em2_pwrLoss
ELECTRIC DRIVE | Motor 1 Max Available Torque | Nm | emot1_max_av_trq | logout.hvs_zfCetrax_em1_trqPotential_max | logout.hvs_zfCetrax_em1_trqPotential_max | logout.hvs_zfCetrax_em1_trqPotential_max
ELECTRIC DRIVE | Motor 1 Min Available Torque | Nm | emot1_min_av_trq | logout.hvs_zfCetrax_em1_trqPotential_min | logout.hvs_zfCetrax_em1_trqPotential_min | logout.hvs_zfCetrax_em1_trqPotential_min
ELECTRIC DRIVE | Motor 2 Max Available Torque | Nm | emot2_max_av_trq | logout.hvs_zfCetrax_em2_trqPotential_max | logout.hvs_zfCetrax_em2_trqPotential_max | logout.hvs_zfCetrax_em2_trqPotential_max
ELECTRIC DRIVE | Motor 2 Min Available Torque | Nm | emot2_min_av_trq | logout.hvs_zfCetrax_em2_trqPotential_min | logout.hvs_zfCetrax_em2_trqPotential_min | logout.hvs_zfCetrax_em2_trqPotential_min
TRANSMISSION | Gear Box Output Torque | Nm | gbx_out_trq | logout.hvs_zfCetrax_gbxOut_torque | logout.hvs_zfCetrax_gbxOut_torque | logout.hvs_zfCetrax_gbxOut_torque
TRANSMISSION | Gear Box Output Speed | rad/sec | gbx_out_spd | logout.hvs_zfCetrax_gbxOut_rotSpeed | logout.hvs_zfCetrax_gbxOut_rotSpeed | logout.hvs_zfCetrax_gbxOut_rotSpeed
TRANSMISSION | Actual Gear Number |  | gr_num | logout.hvs_zfCetrax_gbx_gearAct | logout.hvs_zfCetrax_gbx_gearAct | logout.hvs_zfCetrax_gbx_gearAct
TRANSMISSION | Actual Gear Ratio |  | gr_ratio | logout.hvs_zfCetrax_gbx_gearRatio | logout.hvs_zfCetrax_gbx_gearRatio | logout.hvs_zfCetrax_gbx_gearRatio
TRANSMISSION | Gear Box Power Loss | kW | gbx_pwr_loss | logout.hvs_zfCetrax_gbx_pwrLoss_info | logout.hvs_zfCetrax_gbx_pwrLoss_info | logout.hvs_zfCetrax_gbx_pwrLoss_info
Final Drive | Net Traction Torque | Nm | net_trac_trq | logout.hvs_zfCetrax_gbxOut_torque*sMP.global.mec_iDiffAxle/(sMP.global.mec_rWheelDriven*0.001)-(logout.mec_brk_Axle1_TiBrk_info+logout.mec_brk_Axle2_TiBrk_info+logout.mec_brk_Axle3_TiBrk_info+logout.mec_brk_Axle4_TiBrk_info) | logout.hvs_zfCetrax_gbxOut_torque*sMP.global.mec_iDiffAxle/(sMP.global.mec_rWheelDriven*0.001)-(logout.mec_brk_Axle1_TiBrk_info+logout.mec_brk_Axle2_TiBrk_info+logout.mec_brk_Axle3_TiBrk_info+logout.mec_brk_Axle4_TiBrk_info) | logout.hvs_zfCetrax_gbxOut_torque*sMP.global.mec_iDiffAxle/(sMP.global.mec_rWheelDriven*0.001)-(logout.mec_brk_Axle1_TiBrk_info+logout.mec_brk_Axle2_TiBrk_info+logout.mec_brk_Axle3_TiBrk_info+logout.mec_brk_Axle4_TiBrk_info)
PNEUMATIC BRAKE SYSTEM | Friction Brake Force | N | fric_brk_force | logout.mec_brk_Axle1_TiBrk_info+logout.mec_brk_Axle2_TiBrk_info+logout.mec_brk_Axle3_TiBrk_info+logout.mec_brk_Axle4_TiBrk_info | logout.mec_brk_Axle1_TiBrk_info+logout.mec_brk_Axle2_TiBrk_info+logout.mec_brk_Axle3_TiBrk_info+logout.mec_brk_Axle4_TiBrk_info | logout.mec_brk_Axle1_TiBrk_info+logout.mec_brk_Axle2_TiBrk_info+logout.mec_brk_Axle3_TiBrk_info+logout.mec_brk_Axle4_TiBrk_info
PNEUMATIC BRAKE SYSTEM | Friction Brake Power | kW | fric_brk_pwr | logout.pne_brk_Axle1_BrakingPower+logout.pne_brk_Axle2_BrakingPower+logout.pne_brk_Axle3_BrakingPower+logout.pne_brk_Axle4_BrakingPower | logout.pne_brk_Axle1_BrakingPower+logout.pne_brk_Axle2_BrakingPower+logout.pne_brk_Axle3_BrakingPower+logout.pne_brk_Axle4_BrakingPower | logout.pne_brk_Axle1_BrakingPower+logout.pne_brk_Axle2_BrakingPower+logout.pne_brk_Axle3_BrakingPower+logout.pne_brk_Axle4_BrakingPower
VEHICLE DYNAMICS | Vehicle Acceleration | m/s^2 | veh_acc | logout.mec_veh_transAcc | logout.mec_veh_transAcc | logout.mec_veh_transAcc
VEHICLE DYNAMICS | Vehicle Velocity | km/h | veh_vel | logout.mec_veh_transVel | logout.mec_veh_transVel | logout.mec_veh_transVel
VEHICLE DYNAMICS | Vehicle Position | km | veh_pos | logout.mec_veh_transPos | logout.mec_veh_transPos | logout.mec_veh_transPos
VEHICLE DYNAMICS | Rolling Resistance Force | N | roll_res_force | logout.mec_brk_Wheel1_TiLossRollRes_info+logout.mec_brk_Wheel2_TiLossRollRes_info+logout.mec_brk_Wheel3_TiLossRollRes_info+logout.mec_brk_Wheel4_TiLossRollRes_info | logout.mec_brk_Wheel1_TiLossRollRes_info+logout.mec_brk_Wheel2_TiLossRollRes_info+logout.mec_brk_Wheel3_TiLossRollRes_info+logout.mec_brk_Wheel4_TiLossRollRes_info | logout.mec_brk_Wheel1_TiLossRollRes_info+logout.mec_brk_Wheel2_TiLossRollRes_info+logout.mec_brk_Wheel3_TiLossRollRes_info+logout.mec_brk_Wheel4_TiLossRollRes_info
VEHICLE DYNAMICS | Gradient Force | N | grad_force | logout.mec_veh_FiGradeRes_info | logout.mec_veh_FiGradeRes_info | logout.mec_veh_FiGradeRes_info
VEHICLE DYNAMICS | AeroDynamic Force | N | aero_drag_force | logout.mec_veh_FiAirDrag_info | logout.mec_veh_FiAirDrag_info | logout.mec_veh_FiAirDrag_info
VEHICLE DYNAMICS | Wheel Force | N | whl_force | logout.mec_veh_FWheelTraction_info | logout.mec_veh_FWheelTraction_info | logout.mec_veh_FWheelTraction_info
BATTERY | Battery Current | A | batt_curr | logout.eess_PresBatCur | logout.eess_PresBatCur | logout.eess_PresBatCur
BATTERY | Battery Voltage | V | batt_volt | logout.eess_PresBatVolt | logout.eess_PresBatVolt | logout.eess_PresBatVolt
BATTERY | Battery Power | kW | batt_pwr | logout.eess_BatHW_P_BatPwr/1000 | logout.HVB_Pwr_Cval | logout.HVB_Pwr_Cval
BATTERY | Battery Loss Power | kW | batt_loss_pwr | logout.eess_BatHW_P_BatLossPwr/1000 | logout.eess_BatHW_P_SysLossPwr/1000 | logout.eess_BatHW_P_SysLossPwr/1000
BATTERY | Battery State of Charge | % | batt_soc | logout.HVB_SOC_Actl | logout.HVB_SOC_Actl | logout.HVB_SOC_Actl
BATTERY | Battery Temperature | Degree Celcius | batt_temp | logout.eess_BatHW_T_CellAvg | logout.eess_average_Temperature | logout.eess_average_Temperature
BATTERY MANAGEMENT SYSTEM | Battery Charge Current Limit | A | batt_chrg_curr_lim | logout.HVB_MaxChrgCurr | logout.HVB_MaxChrgCurr | logout.HVB_MaxChrgCurr
BATTERY MANAGEMENT SYSTEM | Battery Discharge Current Limit | A | batt_dischrg_curr_lim | logout.HVB_MaxDischrgCurr | logout.HVB_MaxDischrgCurr | logout.HVB_MaxDischrgCurr
BATTERY MANAGEMENT SYSTEM | Battery Charge Power Limit | kW | batt_chrg_pwr_lim | logout.HVB_MaxChrgPwr | logout.HVB_MaxChrgPwr | logout.HVB_MaxChrgPwr
BATTERY MANAGEMENT SYSTEM | Battery Discharge Power Limit | kW | batt_dischrg_pwr_lim | logout.HVB_MaxDischrgPwr | logout.HVB_MaxDischrgPwr | logout.HVB_MaxDischrgPwr
Auxiliary Load | Auxiliary Load Current | A | aux_curr | logout.hvs_dcLink_aux_current | logout.hvs_dcLink_aux_current | logout.hvs_dcLink_aux_current
Auxiliary Load | Auxiliary Load Voltage | V | aux_volt | logout.hvs_dcLink_ControllableEnergySource_voltage | logout.hvs_dcLink_ControllableEnergySource_voltage | logout.hvs_dcLink_ControllableEnergySource_voltage

## Specifications
Subsystem | Specification Description | Unit | Variable Name | Specification Evaluation 1 | Specification Evaluation 2 | Specification Evaluation 3 | Specification Evaluation 4 | Specification Evaluation 5
ENVIRONMENT
DRIVER
POWER TRAIN CONTROLLER
ELECTRIC DRIVE | Max eDrive Torque (All eMotor Combined) | Nm | ED_RefTrq_eDrive | sMP.phys.hvs.drvEmot.RefTqED | sMP.phys.hvs.drvEmot.RefTqED | sMP.phys.hvs.drvEmot.RefTqED
ELECTRIC DRIVE | Max eMotor Torque (Individual eMotor) | Nm | ED_RefTrq_eMot | sMP.phys.hvs.drvEmot.RefTqeMOT | sMP.phys.hvs.drvEmot.RefTqeMOT | sMP.phys.hvs.drvEmot.RefTqeMOT
ELECTRIC DRIVE | Inverter Power Loss map [m x n x v] | kW | ED_Inv_pwr_loss_map | sMP.phys.hvs.drvEmot.emot_inv_pwrLoss | sMP.phys.hvs.drvEmot.emot_inv_pwrLoss | sMP.phys.hvs.drvEmot.emot_inv_pwrLoss
ELECTRIC DRIVE | Motor Power Loss map [m x n x v] | kW | ED_emot_pwr_loss_map | sMP.phys.hvs.drvEmot.emot_mot_pwrLoss | sMP.phys.hvs.drvEmot.emot_mot_pwrLoss | sMP.phys.hvs.drvEmot.emot_mot_pwrLoss
ELECTRIC DRIVE | Inverter Power Loss Speed Breakpoint [m] | rpm | ED_inv_nTab_1stD | sMP.phys.hvs.drvEmot.inv_nTab_1stD | sMP.phys.hvs.drvEmot.inv_nTab_1stD | sMP.phys.hvs.drvEmot.inv_nTab_1stD
ELECTRIC DRIVE | Inverter Power Loss Torque Breakpoint [n] | Nm | ED_inv_trqTab_2ndD | sMP.phys.hvs.drvEmot.inv_trqTab_2ndD | sMP.phys.hvs.drvEmot.inv_trqTab_2ndD | sMP.phys.hvs.drvEmot.inv_trqTab_2ndD
ELECTRIC DRIVE | Inverter Power Loss Voltage Breakpoint [v] | V | ED_inv_vltTab_3rdD | sMP.phys.hvs.drvEmot.inv_vltTab_3rdD | sMP.phys.hvs.drvEmot.inv_vltTab_3rdD | sMP.phys.hvs.drvEmot.inv_vltTab_3rdD
ELECTRIC DRIVE | Motor Power Loss Speed Breakpoint [m] | rpm | ED_emot_nTab_1stD | sMP.phys.hvs.drvEmot.emot_nTab_1stD | sMP.phys.hvs.drvEmot.emot_nTab_1stD | sMP.phys.hvs.drvEmot.emot_nTab_1stD
ELECTRIC DRIVE | Motor Power Loss Torque Breakpoint [n] | Nm | ED_emot_trqTab_2ndD | sMP.phys.hvs.drvEmot.emot_trqTab_2ndD | sMP.phys.hvs.drvEmot.emot_trqTab_2ndD | sMP.phys.hvs.drvEmot.emot_trqTab_2ndD
ELECTRIC DRIVE | Motor Power Loss Voltage Breakpoint [v] | V | ED_emot_vltTab_3rdD | sMP.phys.hvs.drvEmot.emot_vltTab_3rdD | sMP.phys.hvs.drvEmot.emot_vltTab_3rdD | sMP.phys.hvs.drvEmot.emot_vltTab_3rdD
ELECTRIC DRIVE | Torque Speed Profile - Speed | rpm | ED_emot_nTab_1stD | sMP.phys.hvs.drvEmot.emot_nTab_1stD | sMP.phys.hvs.drvEmot.emot_nTab_1stD | sMP.phys.hvs.drvEmot.emot_nTab_1stD
ELECTRIC DRIVE | Torque Speed Profile - Troque | Nm | ED_emot_trqMaxRow | sMP.phys.hvs.drvEmot.emot_trqMaxRow(:,1) | sMP.phys.hvs.drvEmot.emot_trqMaxRow(:,1) | sMP.phys.hvs.drvEmot.emot_trqMaxRow(:,1)
TRANSMISSION
FINAL DRIVE | Final Drive Ratio |  | FD_mec_iDiffAxle | sMP.phys.mec.mec_iDiffAxle | sMP.phys.mec.mec_iDiffAxle | sMP.phys.mec.mec_iDiffAxle
PNEUMATIC BRAKE SYSTEM
VEHICLE DYNAMICS | Aero Drag Coefficient x Frontal Area |  | VD_aero | sMP.phys.mec.aero | sMP.phys.mec.aero | sMP.phys.mec.aero
VEHICLE DYNAMICS | Wheel Rolling Resistance |  | VD_wheel.fRollCoeff | sMP.phys.mec.wheel1.fRollCoeff | sMP.phys.mec.wheel1.fRollCoeff | sMP.phys.mec.wheel1.fRollCoeff
VEHICLE DYNAMICS | Wheel Radius |  | VD_mec_rWheelDriven | sMP.phys.mec.mec_rWheelDriven | sMP.phys.mec.mec_rWheelDriven | sMP.phys.mec.mec_rWheelDriven
VEHICLE DYNAMICS | Vehicle Weight | kg | VD_mec_massVehicle_kg | sMP.phys.mec.mec_massVehicle_kg | sMP.phys.mec.mec_massVehicle_kg | sMP.phys.mec.mec_massVehicle_kg
VEHICLE DYNAMICS | Axle Torque Loss map [m x n] | kW | VD_axleLoss_map_torqueAxleIn_Nm | sMP.phys.mec.axle2.axleLoss_map_torqueAxleIn_Nm | sMP.phys.mec.axle2.axleLoss_map_torqueAxleIn_Nm | sMP.phys.mec.axle2.axleLoss_map_torqueAxleIn_Nm
VEHICLE DYNAMICS | Axle Torque In Breakpoint [m] | Nm | VD_axleLoss_y_torqueAxleIn_Nm | sMP.phys.mec.axle2.axleLoss_y_torqueAxleIn_Nm | sMP.phys.mec.axle2.axleLoss_y_torqueAxleIn_Nm | sMP.phys.mec.axle2.axleLoss_y_torqueAxleIn_Nm
VEHICLE DYNAMICS | Axle Speed Out Breakpoint [n] | rpm | VD_axleLoss_x_speedAxleOut_rpm | sMP.phys.mec.axle2.axleLoss_x_speedAxleOut_rpm | sMP.phys.mec.axle2.axleLoss_x_speedAxleOut_rpm | sMP.phys.mec.axle2.axleLoss_x_speedAxleOut_rpm
BATTERY | Number of Batteries |  | Batt_BatHW_n_packs | sMP.phys.eess.BatHW_n_packs | sMP.phys.eess.HVBA_n | sMP.phys.eess.HVBA_n
BATTERY | Battery State of Health | % | Batt_bat_soh | sMP.phys.eess.bat_soh | sMP.phys.eess.bat_soh | sMP.phys.eess.bat_soh
BATTERY | Battery Capacity | Ah | Batt_cell_Capacity | sMP.phys.eess.cell_Capacity | sMP.phys.eess.Cap(1) | sMP.phys.eess.Cap(1)
BATTERY | Battery Initial State of Charge | % | Batt_SOC_init | sMP.phys.eess.SOC_init | sMP.phys.eess.SOC_init | sMP.phys.eess.SOC_init
BATTERY MANAGEMENT SYSTEM | Charge Continous Current Limit [m x n] | A | BMS_ChargeLimit_Current_cont | sMP.ctrl.bms.ChargeLimit_Current_cont | sMP.ctrl.bms.ChargeLimit_Current_cont | sMP.ctrl.bms.ChargeLimit_Current_cont
BATTERY MANAGEMENT SYSTEM | Charge Peak Current Limit [m x n] | A | BMS_ChargeLimit_Current_peak | sMP.ctrl.bms.ChargeLimit_Current_peak | sMP.ctrl.bms.ChargeLimit_Current_peak | sMP.ctrl.bms.ChargeLimit_Current_peak
BATTERY MANAGEMENT SYSTEM | Charge Limit SoC Breakpoint [m] | % | BMS_ChargeLimit_Soc | sMP.ctrl.bms.ChargeLimit_Soc | sMP.ctrl.bms.ChargeLimit_Soc | sMP.ctrl.bms.ChargeLimit_Soc
BATTERY MANAGEMENT SYSTEM | Charge Limit Temperature Breakpoint [n] | Degree Celcius | BMS_ChargeLimit_Temp | sMP.ctrl.bms.ChargeLimit_Temp | sMP.ctrl.bms.ChargeLimit_Temp | sMP.ctrl.bms.ChargeLimit_Temp
BATTERY MANAGEMENT SYSTEM | Discharge Continous Current Limit [m x n] | A | BMS_DischargeLimit_Current_cont | sMP.ctrl.bms.DischargeLimit_Current_cont | sMP.ctrl.bms.DischargeLimit_Current_cont | sMP.ctrl.bms.DischargeLimit_Current_cont
BATTERY MANAGEMENT SYSTEM | Discharge Peak Current Limit [m x n] | A | BMS_DischargeLimit_Current_peak | sMP.ctrl.bms.DischargeLimit_Current_peak | sMP.ctrl.bms.DischargeLimit_Current_peak | sMP.ctrl.bms.DischargeLimit_Current_peak
BATTERY MANAGEMENT SYSTEM | Discharge Limit SoC Breakpoint [m] | % | BMS_DischargeLimit_Soc | sMP.ctrl.bms.DischargeLimit_Soc | sMP.ctrl.bms.DischargeLimit_Soc | sMP.ctrl.bms.DischargeLimit_Soc
BATTERY MANAGEMENT SYSTEM | Discharge Limit Temperature Breakpoint [n] | Degree Celcius | BMS_DischargeLimit_Temp | sMP.ctrl.bms.DischargeLimit_Temp | sMP.ctrl.bms.DischargeLimit_Temp | sMP.ctrl.bms.DischargeLimit_Temp